## MLCan nomenclature
Symbol | Description | Unit
alph | Crank-Nicholson parameter
An | Net leaf CO2 uptake rate | umol/m2 leaf area /s
An | net CO2 uptake | umol/m2 leaf area /s
BCbeta | Brooks Corey Shape Parameter
bdl | Bulk density of litter | kg/m3
Bdrainage | Bottom Drainage from soil | mm/s
beta | curvature parameter | -
bl | parameter to compute psi litter
bm | parameter to compute drainage from litter
boltz | Stefan-Boltzmann constant | W/m2/K4
bpar | Clapp-Hornbereger "b" parameter
bsw | Clapp-Hornberger "b" parameter | -
C | variable C. Rate of change of soil moisture with respect to soil matric pressure
C | Clay by mass
Ce | Value of parameter C for each layer. Size (Ne x 1)
Ch2o_can | Total canopy condensation | mm
Ch2o_canopy_diurnal_prof | Condensation | mm
Ch2o_prof | Condensation at each layer | mm
Ci | internal CO2 concentration | ppm
Clitter | Water retained n the litter
clump | foliage clumping parameter
clump | vegetation clumping factor | -
cnt1 | number of times the function is implemented
COcanf | Total canopy condensation | mm/s
cp | specific heat of air at constant pressure | J/mol/K
deltawice | Delta of ice needed to change phase in the snow-litter pack
den | Distance of nodes between layers
depths | depth of soil column to grid for each layer spacing (dzs) -> sum(depths) = total depth of soil column | m
dH | Delta of Energy
drainlitter | Water that drains into soil from litter | mm
dryfrac_diurnal_prof | Dry Fraction | -
dt | time for the time step | s
dtime | Delta Time | s
dTs | change in soil temperature | K
dwat | Change in Soil Moisture | mm/s
dwat | Change in soil moisture
dwc_f | Rate of change in canopy water content | mm/s
dwl_f | Rate of change in litter water content | mm/s
dws_f | Rate of change in soil water content | mm/s
dz | node spacing | mm
dz | layer thicknesses | m
dzlit | Thickness of litter | m
dzlit_mm | Thickness of litter | mm
dzmm | layer thickness | mm
dznode | layer thicknesses | m
dzs | layer spacings | m
dzsoi | Vector with Layer thicknesses information | mm
dzsoi | Vector with Layer thicknesses information | mm
ea_in | ambient vapor pressure | kPa
eatop | vapor pressure of atmosphere | kPa
eaz | ambient vapor pressure profile | kPa
eff_porosity | effective porosity
epsa | LW emissivity of atmosphere | -
epss | LW emissivity of soil | -
epsv | LW emissivity of vegetation | -
epsv | leaf long-wave emissivity | -
Esl | Evaporation from soil | mm/s
Esl_ice | Sublimation From Sow-Litter Pack | mm/s
Esoil | Evaporation From Soil | mm/s
etr | Transpiration | mm
Evap_can | Total canopy evaporation | mm
Evap_prof | Evaporation at each layer | mm
EVcanf | Evaporation from canopy | mm/s
EVcanf | Evaporation from canopy | mm/s
EVsoil | Evaporation from soil | mm/s
EVsoil | Evaporation from soil | mm/s
fb | Flux top boundary condition
fb | Flux top boundary condition
fb | Flux boundary condition at the botoom | mm/s
flux_s | Fluxes between soil layers | mm/s
flux_sr | Fluxes between soil and roots at all layers | mm/s
fluxb | Flux at the bottom | mm/s
fluxi_s | Fluxes between layers in the soil in previous time step
fluxi_sr | Fluxes between soil and roots in previous time step
fluxt | Flux at the top | mm/s
fshade | fraction of canopy foliage that is shaded
fshade_prof | Shaded Fraction
fsun | fraction of canopy foliage that is sunlit
fsun_prof | Sunlit Fraction
fsv | stomatal conductance reduction factor (varies from 0-1) | -
ft | Number of layespsic
ft | Number of layespsic
gbh | boundary layer conductance to heat transport | mol/m2 leaf area /s
gbh | boundary layer conductance to heat | mol/m2/s
gbv | boundary layer conductance to vapor transport | mol/m2 leaf area/s
Gs | Ground Heat Flux into the Soil from the Soil- Snow-Litter Pack Boundary | W/m2
Gsl | Ground Heat Flux into the Soil - Snow-Litter Boundary from The Snow-Litter Pack | W/m2
gsv | stomatal conductance to vapor transport | mol/m2 leaf area /s
gv | total vapor conductance profile | W/m2 leaf area
H | sensible heat flux profile | W/m2 leaf area
hb | Air entry pressure in MPa | -
HC_ice | heat capacity of ice | J/kg/K
HC_liq | heat capacity of liquid water | J/kg/K
HC_sol | heat capacity of soil solids | J/m3/K
hcan | height of the canopy | m
Hdrainage | Horizontal Drainage from soil | mm/s
Hfact | # leaf sides sensible heat exchanged from | -
Hg | soil heat flux at top of soil column | W / m^2
HKsat | HYDRAULIC CONDUCTIVITY AT SATURATION | mm / s
hksati | hydraulic conductivity at saturation | mm h2o/s
Hl | Sensible heat from Snow-Litter pack | W/m2
hr | Logial variable for hr [1. HR 0. NHR]
Hs | Sensible heat from Snow-Litter pack | W/m2
INFsoil | Infiltration into Soil, Drainage From Litter | mm/s
INFsoil | Infiltration into Soil ( Litter) | mm/s
Jmax25 | Jmax at 25C | umol/m2 leaf area /s
k | Hydraulic conductivity for each layer
K_axs | Total axial conductivity
K_rad | Total radial conductivity
Kdf | diffuse extinction coefficient
Kdf | extinction coefficient for diffuse radiation | -
ke | Hydraulic conductivity in all the boundaries between layers Size (Ne-1 x 1) | mm/s
kf | Hydraulic conductivity at solution | mm/s
kf | Vector with Layer thicknesses information | mm
ki | Hydraulic conductivity in previous time step | mm/s
ki | Hydraulic conductivity in previous time step | mm/s
kk | initial slope of photosynthetic CO2 response | mol/m2 leaf area /s
km | parameter to compute drainage from litter
ko | Solar Energy Radiation in extraterrestrial space | J/s/m2
krad | Radial conductivities | 1/s
krad | Vector with depth of boundaries of layers | mm
krad | Vector with depth of boundaries of layers | mm
ks | Hydraulic conductivity at saturation | m/s
ks | Hydraulic conductivity at saturation | m/s
Ksat | Saturated conductivity | mm/hr
LAI | leaf area index of each canopy layer | m2 leaf / m2 ground
LAInorm | normalized LAI profile | -
LAIshade | shaded LAI at each canopy layer | m2/m2
LAIsun | sunlit LAI at each canopy layer | m2/m2
LAIz | LAI profile | m2/m2
lam | Clapp-Hornberger "b" parameter
layeruptake | Root Uptake of water in each layer
ld | characteristic leaf dimension parameter, leaf width for broadleaved vegetation, needle diameter for conifers | m
LE | latent heat flux profile | W/m2 leaf area
leafspan | leaf span | years
leaftype | 1 for broad leaved vegetation, 2 for needle leaved vegetation | -
LEfact | # leaf sides latent heat exchanged from | -
LEl | Latent Heat from Snow-Litter Pack | W/m2
LEs | Latent Heat from The Soil | W/m2
Lf | latent Heat of fusion in | J/kg
Lf_kg | Latent Heat of Evaporation | J/kg
ls | shoot diameter for conifers, 0 for broadleaved vegetation | m
Lv | latent heat of vaporization | J/mol
Lv_g | latent heat of vaporization | J/(mm m2)
Lv_kg | Latent Heat of Evaporation | J/kg
lw | shoot diameter for conifers, leaf width for broadleaved vegetation | m
LW_sky | downward LW from sky | W/m2
LWabs_can | LW absorbed by each canopy layer | W/m2
LWabs_soil | LW absorbed by soil | W/m2
LWcan_emit | profile of canopy emission | W/m2
LWfac | # leaf sides LW emitted from | -
LWin | downward longwave measured at top of canopy --> should be set to NaN if observation not available | W/m2
LWsoil_emit | soil emission | W/m2
LWup | LW transmitted up to atmosphere | W/m2
mbcan | Mass balance error canopy | mm/day
mbcanlittersoil | Mass balance error litter-soil-canopy | mm/day
mberrormm | Mass balance error | mm
mblittersoil | Mass balance error litter-soil | mm/day
mbsoil | Mass balance error soil | mm/day
Ne | Number of layers
net_qinflL | Net Water that infiltrates into litter (with no evaporation no drainage) | mm
NIRabs_shade | absorbed NIR by shaded fraction in each layer | W/m2 ground
NIRabs_sun | absorbed NIR by sunlit fraction in each layer | W/m2 ground
NIRtop | incident above-canopy NIR | W/m2 ground
nl_can | # of canopy layers | -
nl_soil | number of soil layers | -
nvinds | grid indices for which there is no vegetation
O | oxygen concentration
OM | Organic matter by mass
Pa | air pressure | kPa
Pa_in | ambient air pressure | kPa
PARabs_shade | absorbed PAR by shaded fraction in each layer | umol/m2 ground / s
PARabs_sun | absorbed PAR by sunlit fraction in each layer | umol/m2 ground / s
PARin | measured incident above-canopy PAR | umol/m2 ground / s
PARtop | incident above-canopy PAR | umol/m2 ground / s
Paz | ambient air pressure | kPa
pentry | minimum soil suction, i.e., soil potential at saturation | mm
Ph | leaf photosynthesis | umol/m2 leaf area /s
poros | soil porosity, saturated water content | -
porsl | POROSITY = WATER CONTENT AT SATURATION | -
PPTf | Total Rainfall | mm/s
PPTgr | Total Rainfall Reaching Ground | mm/s
psi0 | Top boundary condition. Head | mm
psi0 | MINIMUM SOIL SUCTION = SOIL POTENTIAL AT SATURATION | mm
psicom | Soil matrix solution | mm
psidry | Highest Soil matrix potential at dry conditions | mm
psil_MPa | leaf water potential | MPa
psili | Soil Water Potential in the snow-Litter Pack [converted from m to mm]
psiroot | Vector with depth of midpoint of each layer | mm
psirooti | Root head in previous time step | mm
psirooti | Root head in previous time step | mm
pthr | Rainfall that reach the soil (Not intercepted). Flux | mm/s
Q10 | proportional increase for parameter value for 10C increase in Tl | -
Qabs | absorbed PAR | umol/m2 leaf area /s
qadflux | Additional flow that is going to soil by drainage in those scenarions when the implicit solution can not compute the infiltration correctly
qinfl | Total Infiltration in the soil | mm/s
qinfl | Infiltration into soil with extraction of soil evaporation | mm
qinflL | Water that infiltrates into litter
qlayer | Fluxes in the soil | mm/s
qlayer | Fluxes in each layer
Rabs | total absorbed radiation | W/m2 leaf area
Rd25 | Rd at 25C | umol/m2 leaf area /s
refl_NIR | foliage reflectivity to NIR
refl_PAR | foliage reflectivity to PAR
refl_soil | soil reflectivity for SW radiation
remain | Total Error in the Energy Balance
rhc | Root conductivity increases with depth
RHl | Relative Humidity in snow-litter pack
rho_ice | density of ice | kg/m3
rho_liq | density of water | kg/m3
rhod | BULK DENSITY | kg/m3
rhosn_min | Snow compaction parameter | kg/m3
rhosn_updt | rho_updt is equal to rho_liq if ice is very small
rhow | water density | kg/m3
rhowater | Density of liquid water | 1000 kg/m3
rootfr | Fine root fraction in each layer | mm
roottr | Tap root fraction in each layer
Rp | plant resistance to water flow | MPa/m/s
rpp | root potential
rpp_wgt | root pressure potential weighted by root distribution | mm
rppMPA_store | ROOT PRESSURE POTENTIAL | MPa
runoff | Compute Runoff Flux | mm/s
S | Sand by mass
S_fc | Storage above which evaporation is at potential rate
S_init | Initial VWC
S_wp | Storage below which evaporation is zero
Sh2o_can | Total water content inthe canopy | mm
Sh2o_canopy_diurnal_prof | H_2O Storage | mm
smp | soilwater potential
smp_weight | Weighted mean smp over root uptake profile | mm
smp_wgt | Weighted mean smp over root uptake profile | mm
smpMPA_store | SOIL MOISTURE POTENTIAL | MPa
Sr | Residual VWC, with respect to percolation behaviour: K(VWCr)=0
Ss | Saturation water content i.e. porosity
SWin | measured incident short-wave radiation | W/m2 ground
Ta_in | ambient air temperature | ℃
Tatop | temp above canopy | ℃
Taz | ambient air temperture profile | ℃
TC1 | thermal conductivity of top soil layer
Tf | freezing temperature of fresh water | K
Tf | Frezing temperature of water | ℃
theta | curvature parameter | -
theta_dry | SOIL MOISTURE CONTENT AT COMPLETE DRYNESS
thetadry | Smallest values of soil moisture that may be reached
thetafc | Litter moisture at field capacity
thetai | Soil moisture in previous time step
thetals | Litter Soil Moisture at saturation
thetas | Soil moisture at saturation
thsatfrac_weight | Weighted mean soil saturation fraction over root uptake profile
thsatfrac_wgt | Weighted mean soil saturation fraction over root uptake profile
TK_dry | thermal conductivity of dry soil | W/m/K
TK_ice | thermal conductivity of ice | W/m/K
TK_liq | thermal conductivity of liquid water | W/m/K
TK_sol | thermal conductivity of soil solids | W/m/K
Tl | leaf temperature profile | ℃
Tl_in | leaf temperature | ℃
Tl_shade | profile of leaf temps for shaded fraction | ℃
Tl_sun | profile of leaf temps for sunlit fraction | ℃
Tli | Temperature Snow-Litter pack | ℃
TR | transpiration PER UNIT LEAF AREA | mm/s/unit LAI
TR_canopy_prof | Canopy Transpiration (TR)
trans_NIR | foliage transmissivity to NIR
trans_PAR | foliage transmissivity to PAR
transmiss | transmissivity of the atmosphere
Ts | soil temperature | K
Tsl | Tempeature in the Soil-Litter Interface
Tsurf | soil surface temp | K
type | Type of top boundary condition, Type = 1, flux boundary condition, Type = 2, head boundary condition, first layer saturated
U | horizontal wind speed | m/s
var | Comming variable. Matric Pressure
vars | Soil moisture for each layer
Vcmax25 | Vcmax at 25C | umol/m2 leaf area /s
vector | Raw vector of size n
Vmax | Maximum rubisco capacity | umol/m2 leaf area /s
vol_liq | soil moisture
volice | soil liquid water content | m3/m3
volliq | soil ice content | m3/m3
volliq_store | SOIL MOISTURE | m3/m3
vonk | von Karman constant
vpsi | soil matric pressure
Vz | decay of photosynthetic capacity with canopy depth | -
wicesl_new | Is Ice but Equivalent of water | kg/m2
Wm2toumol | unit conversion [W/m^2] to [umol/m^2]
xx | leaf distribution parameter
z | Vector with depth of midpoint of each layer | mm
z0 | surface roughness length
Z50 | depth to which 50% of root biomass exists
Z95 | depth to which 95% of root biomass exists
zendeg | zenith angle of sun | deg
zhc | canopy interface heights | m
zimm | interface level below a "z" level | mm
zisoi | Vector with depth of boundaries of layers | mm
zlayer | depths of soil layer interfaces | m
zmm | layer depth | mm
zn | node depths | m
znc | height of canopy levels | m
znc | canopy node heights | m
znode | node depths | m
zso | Vector with depth of midpoint of each layer | mm
zsoi | Vector with depth of midpoint of each layer | mm

## First_Attept_Test
Symbol | Description | Unit
PPTf | Total Rainfall | mm/s
PPTgr | Total Rainfall Reaching Ground | mm/s
INFsoil | Infiltration into Soil, Drainage From Litter | mm/s
EVsoil | Evaporation from soil | mm/s
EVcanf | Evaporation from canopy | mm/s
Bdrainage | Bottom Drainage from soil | mm/s
TR | Transpiration all species | mm/s
runoff | Compute Runoff Flux | mm/s
COcanf | Total canopy condensation | mm/s
dws_f | Rate of change in soil water content | mm/s
dwc_f | Rate of change in canopy water content | mm/s
dwl_f | Rate of change in litter water content | mm/s
mbsoil | Mass balance error soil | mm/day
mbcan | Mass balance error canopy | mm/day
mblittersoil | Mass balance error litter-soil | mm/day
mbcanlittersoil | Mass balance error litter-soil-canopy | mm/day
SWin | measured incident short-wave radiation | W / m^2 ground
PARin | measured incident above-canopy PAR | umol / m^2 ground / s
PARtop | incident above-canopy PAR | umol / m^2 ground / s
NIRtop | incident above-canopy NIR | W / m^2 ground
LAI | leaf area index of each canopy layer | m^2 leaf / m^2 ground
zendeg | zenith angle of sun | deg
Pa | air pressure | kPa
transmiss | transmissivity of the atmosphere
xx | leaf distribution parameter
clump | foliage clumping parameter
trans_PAR | foliage transmissivity to PAR
refl_PAR | foliage reflectivity to PAR
trans_NIR | foliage transmissivity to NIR
refl_NIR | foliage reflectivity to NIR
refl_soil | soil reflectivity for SW radiation
Kdf | diffuse extinction coefficient
Wm2toumol | unit conversion [W/m^2] to [umol/m^2]
fsun | fraction of canopy foliage that is sunlit
fshade | fraction of canopy foliage that is shaded
PARabs_sun | absorbed PAR by sunlit fraction in each layer | umol / m^2 ground / s
PARabs_shade | absorbed PAR by shaded fraction in each layer | umol / m^2 ground / s
NIRabs_sun | absorbed NIR by sunlit fraction in each layer | W / m^2 ground
NIRabs_shade | absorbed NIR by shaded fraction in each layer | W / m^2 ground
psil_MPa | leaf water potential | MPa
fsv | stomatal conductance reduction factor (varies from 0-1) | -
Qabs | absorbed PAR | umol/m^2 leaf area/s
Tl | leaf temperature | C
Ci | internal CO2 concentration | ppm
O | oxygen concentration
Vmax | Maximum rubisco capacity | umol/m^2 leaf area/s
Q10 | proportional increase for parameter value for 10C increase in Tl | -
kk | initial slope of photosynthetic CO2 response | mol/m^2 leaf area/s
theta | curvature parameter | -
beta | curvature parameter | -
Vz | decay of photosynthetic capacity with canopy depth | -
Ph | leaf photosynthesis | umol/m^2 leaf area/s
An | net leaf CO2 uptake rate | umol/m^2 leaf area/s
Vcmax25 | Vcmax at 25C | umol/m^2 leaf area/s
Jmax25 | Jmax at 25C | umol/m^2 leaf area/s
Rd25 | Rd at 25C | umol/m^2 leaf area/s
nvinds | grid indices for which there is no vegetation
LWin | downward longwave measured at top of canopy --> should be set to NaN if observation not available | W/m^2
Tatop | temp above canopy | ℃
Tl_sun | profile of leaf temps for sunlit fraction | ℃
Tl_shade | profile of leaf temps for shaded fraction | ℃
Ts | temp of soil surface | ℃
eatop | vapor pressure of atmosphere | kPa
LAIz | LAI profile | m^2/m^2
epsv | LW emissivity of vegetation | -
epsa | LW emissivity of atmosphere | -
epss | LW emissivity of soil | -
clump | vegetation clumping factor | -
Kdf | extinction coefficient for diffuse radiation | -
LAIsun | sunlit LAI at each canopy layer | m^2/m^2
LAIshade | shaded LAI at each canopy layer | m^2/m^2
dz | node spacing | mm
LWabs_can | LW absorbed by each canopy layer | W/m^2
LWabs_soil | LW absorbed by soil | W/m^2
LW_sky | downward LW from sky | W/m^2
LWup | LW transmitted up to atmosphere | W/m^2
LWcan_emit | profile of canopy emission | W/m^2
LWsoil_emit | soil emission | W/m^2
Rabs | total absorbed radiation | W/m^2 leaf area
An | net CO2 uptake | umol/m^2 la/s
Taz | ambient air temperture profile | ℃
eaz | ambient vapor pressure profile | kPa
gsv | stomatal conductance to vapor transport | mol/m^2 la/s
gbv | boundary layer conductance to vapor transport | mol/m^2 la/s
gbh | boundary layer conductance to heat transport | mol/m^2 la/s
Paz | ambient air pressure | kPa
epsv | leaf long-wave emissivity | -
LWfac | # leaf sides LW emitted from | -
Hfact | # leaf sides sensible heat exchanged from | -
LEfact | # leaf sides latent heat exchanged from | -
Tl | leaf temperature profile | ℃
H | sensible heat flux profile | W / m^2 leaf area
LE | latent heat flux profile | W / m^2 leaf area
gv | total vapor conductance profile | W / m^2 leaf area
Lv | latent heat of vaporization | J / mol
boltz | Stefan-Boltzmann constant | W / m^2 / K^4
rpp_wgt | root pressure potential weighted by root distribution | mm
znc | height of canopy levels | m
Rp | plant resistance to water flow | MPa / m / s
TR | transpiration PER UNIT LEAF AREA | mm/s/unit LAI
psil_MPa | leaf water potential | MPa
ko | Solar Energy Radiation in extraterrestrial space | J/s/m2
Evap_prof | Evaporation at each layer | mm
Evap_can | Total canopy evaporation | mm
Ch2o_prof | Condensation at each layer | mm
Ch2o_can | Total canopy condensation | mm
nl_can | # of canopy layers
hcan | height of the canopy | m
LAInorm | normalized LAI profile | -
znc | canopy node heights | m
zhc | canopy interface heights | m
ld | characteristic leaf dimension parameter, leaf width for broadleaved vegetation, needle diameter for conifers | m
lw | shoot diameter for conifers, leaf width for broadleaved vegetation | m
ls | shoot diameter for conifers, 0 for broadleaved vegetation | m
U | horizontal wind speed | m/s
gsv | stomatal conductance for vapor | mol/m^2/s
Ta_in | ambient air temperature | ℃
Pa_in | ambient air pressure | kPa
Tl_in | leaf temperature | ℃
ea_in | ambient vapor pressure | kPa
leaftype | 1 for broad leaved vegetation, 2 for needle leaved vegetation | -
gbv | boundary layer conductance to vapor | mol/m^2/s
gbh | boundary layer conductance to heat | mol/m^2/s
dtime | Delta Time | s
PPTf | Total Rainfall | mm/s
dwat | Change in Soil Moisture | mm/s
qinfl | Total Infiltration in the soil | mm/s
PPTgr | Total Rainfall Reaching Ground | mm/s
EVsoil | Evaporation from soil | mm/s
Esl | Evaporation from soil | mm/s
EVcanf | Evaporation from canopy | mm/s
qlayer | Fluxes in the soil | mm/s
Bdrainage | Bottom Drainage from soil | mm/s
Hdrainage | Horizontal Drainage from soil | mm/s
TR | Transpiration all species | mm/s
Sh2o_can | Total water content inthe canopy | mm
COcanf | Total canopy condensation | mm/s
INFsoil | Infiltration into Soil ( Litter) | mm/s
qadflux | Additional flow that is going to soil by drainage in those scenarions when the implicit solution can not compute the infiltration correctly
dws_f | Rate of change in soil water content | mm/s
dwc_f | Rate of change in canopy water content | mm/s
fsun_prof | Sunlit Fraction
fshade_prof | Shaded Fraction
volliq_store | SOIL MOISTURE | m^3 m^{-3}
rppMPA_store | ROOT PRESSURE POTENTIAL | MPa
smpMPA_store | SOIL MOISTURE POTENTIAL | MPa
Sh2o_canopy_diurnal_prof | H_2O Storage | mm
Ch2o_canopy_diurnal_prof | Condensation | mm
dryfrac_diurnal_prof | Dry Fraction | -
TR_canopy_prof | Canopy Transpiration (TR)
nl_soil | Number of layes
thetas | Soil moisture at saturation
thetadry | Smallest values of soil moisture that may be reached
pentry | minimum soil suction, i.e., soil potential at saturation | mm
bpar | Clapp-Hornbereger "b" parameter
ks | Hydraulic conductivity at saturation | m/s
zsoi | Vector with depth of midpoint of each layer | mm
dzsoi | Vector with Layer thicknesses information | mm
zisoi | Vector with depth of boundaries of layers | mm
thetai | Soil moisture in previous time step
ki | Hydraulic conductivity in previous time step | mm/s
psirooti | Root head in previous time step | mm
psidry | Highest Soil matrix potential at dry conditions | mm
krad | Radial conductivities | 1/s
pthr | Rainfall that reach the soil (Not intercepted). Flux | mm/s
fluxi_s | Fluxes between layers in the soil in previous time step
fluxi_sr | Fluxes between soil and roots in previous time step
type | Type of top boundary condition, Type = 1, flux boundary condition, Type = 2, head boundary condition, first layer saturated
dwat | Change in soil moisture
psicom | Soil matrix solution | mm
kf | Hydraulic conductivity at solution | mm/s
fluxt | Flux at the top | mm/s
fluxb | Flux at the bottom | mm/s
flux_s | Fluxes between soil layers | mm/s
flux_sr | Fluxes between soil and roots at all layers | mm/s
mberrormm | Mass balance error | mm
zsoi | Vector with depth of midpoint of each layer | mm
den | Distance of nodes between layers
psicom | Head Solution in each layer
psiroot | Vector with depth of midpoint of each layer | mm
kf | Vector with Layer thicknesses information | mm
krad | Vector with depth of boundaries of layers | mm
ft | Number of layespsic
fb | Flux top boundary condition
dzsoi | Vector with Layer thicknesses information | mm
zisoi | Vector with depth of boundaries of layers | mm
z | Vector with depth of midpoint of each layer | mm
rootfr | Fine root fraction in each layer | mm
roottr | Tap root fraction in each layer
rpp | root potential
smp | soilwater potential
vol_liq | soil moisture
eff_porosity | effective porosity
K_rad | Total radial conductivity
K_axs | Total axial conductivity
hr | Logial variable for hr [1. HR 0. NHR]
rhc | Root conductivity increases with depth
etr | Transpiration | mm
cnt1 | number of times the function is implemented
C | variable C. Rate of change of soil moisture with respect to soil matric pressure
vpsi | soil matric pressure
bpar | Clapp-Hornbereger "b" parameter
pentry | minimum soil suction, i.e., soil potential at saturation | mm
krad | Vector with depth of boundaries of layers | mm
ft | Number of layespsic
fb | Flux top boundary condition
vector | Raw vector of size n
zsoi | Vector with depth of midpoint of each layer | mm
dzsoi | Vector with Layer thicknesses information | mm
zisoi | Vector with depth of boundaries of layers | mm
var | Comming variable. Matric Pressure
ks | Hydraulic conductivity at saturation | m/s
vars | Soil moisture for each layer
k | Hydraulic conductivity for each layer
ki | Hydraulic conductivity in previous time step | mm/s
psirooti | Root head in previous time step | mm
psidry | Highest Soil matrix potential at dry conditions | mm
Ne | Number of layers
Ce | Value of parameter C for each layer. Size (Ne x 1)
ke | Hydraulic conductivity in all the boundaries between layers Size (Ne-1 x 1) | mm/s
dt | time for the time step | s
psi0 | Top boundary condition. Head | mm
fb | Flux boundary condition at the botoom | mm/s
zso | Vector with depth of midpoint of each layer | mm
HC_sol | HEAT CAPACITY OF SOIL SOLIDS | J / m^3 / K
porsl | POROSITY = WATER CONTENT AT SATURATION | -
psi0 | MINIMUM SOIL SUCTION = SOIL POTENTIAL AT SATURATION | mm
bsw | Clapp-Hornberger "b" parameter | -
TK_sol | THERMAL CONDUCTIVITY OF SOIL MINERALS | W / m / K
rhod | BULK DENSITY | kg / m^3
TK_dry | THERMAL CONDUCTIVITY OF DRY SOIL | W / m / K
HKsat | HYDRAULIC CONDUCTIVITY AT SATURATION | mm / s
theta_dry | SOIL MOISTURE CONTENT AT COMPLETE DRYNESS
vonk | von Karman constant
z0 | surface roughness length
TC1 | thermal conductivity of top soil layer
Lv_g | latent heat of vaporization | J / (mm m2)
Lv | latent heat of vaporization | J / mol
cp | specific heat of air at constant pressure | J / mol / K
rhow | water density | kg /m3
zmm | layer depth | mm
dzmm | layer thickness | mm
zimm | interface level below a "z" level | mm
hksati | hydraulic conductivity at saturation | mm h2o/s
pthr | Precipitation that reach the soil
smp_wgt | Weighted mean smp over root uptake profile | mm
thsatfrac_wgt | Weighted mean soil saturation fraction over root uptake profile
qlayer | Fluxes in each layer
layeruptake | Root Uptake of water in each layer
zn | node depths | m
dz | layer thicknesses | m
Z50 | depth to which 50% of root biomass exists
Z95 | depth to which 95% of root biomass exists
HKsat | HYDRAULIC CONDUCTIVITY AT SATURATION | mm / s
S | Sand by mass
C | Clay by mass
OM | Organic matter by mass
Ksat | Saturated conductivity | mm/hr
Sr | Residual VWC, with respect to percolation behaviour: K(VWCr)=0
Ss | Saturation water content i.e. porosity
BCbeta | Brooks Corey Shape Parameter
lam | Clapp-Hornberger "b" parameter
hb | Air entry pressure in MPa | -
S_init | Initial VWC
S_fc | Storage above which evaporation is at potential rate
S_wp | Storage below which evaporation is zero
leafspan | leaf span | years
thetals | Litter Soil Moisture at saturation
thetafc | Litter moisture at field capacity
km | parameter to compute drainage from litter
bm | parameter to compute drainage from litter
rhosn_min | Snow compaction parameter | kg/m3
dzlit_mm | Thickness of litter | mm
Lv_kg | Latent Heat of Evaporation | J/kg
Lf_kg | Latent Heat of Evaporation | J/kg
Esoil | Evaporation From Soil | mm/s
Esl_ice | Sublimation From Sow-Litter Pack | mm/s
Clitter | Water retained n the litter
drainlitter | Water that drains into soil from litter | mm
qinfl | Infiltration into soil with extraction of soil evaporation | mm
qinflL | Water that infiltrates into litter
net_qinflL | Net Water that infiltrates into litter (with no evaporation no drainage) | mm
wicesl_new | Is Ice but Equivalent of water | kg/m2
rhosn_updt | rho_updt is equal to rho_liq if ice is very small
Lf | latent Heat of fusion in | J/kg
smp_weight | Weighted mean smp over root uptake profile | mm
thsatfrac_weight | Weighted mean soil saturation fraction over root uptake profile
alph | Crank-Nicholson parameter
Ts | soil temperature | K
Tf | freezing temperature of fresh water | K
volice | soil liquid water content | m3/m3
volliq | soil ice content | m3/m3
TK_dry | thermal conductivity of dry soil | W / m / K
TK_sol | thermal conductivity of soil solids | W / m / K
TK_liq | thermal conductivity of liquid water | W / m / K
TK_ice | thermal conductivity of ice | W / m / K
poros | soil porosity, saturated water content | -
HC_sol | heat capacity of soil solids | J / m^3 / K
HC_liq | heat capacity of liquid water | J / kg / K
HC_ice | heat capacity of ice | J / kg / K
Hg | soil heat flux at top of soil column | W / m^2
rho_liq | density of water | kg / m^3
rho_ice | density of ice | kg / m^3
dTs | change in soil temperature | K
Tsurf | soil surface temp | K
Tf | Frezing temperature of water | ℃
znode | node depths | m
dznode | layer thicknesses | m
zlayer | depths of soil layer interfaces | m
nl_soil | number of soil layers | -
dzs | layer spacings | m
depths | depth of soil column to grid for each layer spacing (dzs) -> sum(depths) = total depth of soil column | m
dzlit | Thickness of litter | m
dzlit_mm | Thickness of litter | mm
bl | parameter to compute psi litter
bdl | Bulk density of litter | kg/m3
rhowater | Density of liquid water | 1000 kg/m3
LEl | Latent Heat from Snow-Litter Pack | W/m2
LEs | Latent Heat from The Soil | W/m2
Hl | Sensible heat from Snow-Litter pack | W/m2
Hs | Sensible heat from Snow-Litter pack | W/m2
RHl | Relative Humidity in snow-litter pack
Tli | Temperature Snow-Litter pack | ℃
Tsl | Tempeature in the Soil-Litter Interface
Gsl | Ground Heat Flux into the Soil - Snow-Litter Boundary from The Snow-Litter Pack | W/m2
Gs | Ground Heat Flux into the Soil from the Soil- Snow-Litter Pack Boundary | W/m2
psili | Soil Water Potential in the snow-Litter Pack [converted from m to mm]
psil_MPa | Soil Water Potential in the snow-Litter Pack | MPa
remain | Total Error in the Energy Balance
deltawice | Delta of ice needed to change phase in the snow-litter pack
dH | Delta of Energy